## INPUT SHEET
INPUT DATA FOR BELT CONVEYORS
SL.NO. | CONVEYOR | RATED CAPACITY (TPH) | LIFT (M) | C/C DISTANCE (M) | BELT SPEED (M/SEC) | TOTAL SKIRT LENGTH (M) | TYPE OF TAKE-UP | POWER
1 | BC-603 | 1500 | 7 | 60 | 2.5 | 3 | gravity | 110
95.4539
Corrections done on 05.03.2016 for Rska & Rsk (Multifying factor 2 has been removed)
This is final & correct

## DATA BANK
1. TABLE FOR WEIGHT OF 3-ROLL IDLER SETS WITHOUT FRAMES (AS PER IPSS)
Belt width in mm | Dia. Of idler | Wt. In N per roll for 3-roll set | Flat idler weight in N
650 | 101.6 | 39 | 74
650 | 114.3 | 46 | 94 |  |  | Diameter of idler | 114.3
650 | 127 | 49 | 101 |  |  |  | 127
139.7
800 | 114.3 | 76 | 151 |  |  |  | 152.4
800 | 127 | 78 | 162
800 | 139.7 | 79 | 176
800 | 152.4 | 111 | 194
1000 | 114.3 | 86 | 181
1000 | 127 | 102 | 192
1000 | 139.7 | 114 | 207
1000 | 152.4 | 127 | 222
1200 | 114.3 | 96 | 213
1200 | 127 | 123 | 229
1200 | 139.7 | 132 | 247
1200 | 152.4 | 141 | 266
1400 | 139.7 | 142 | 280
1400 | 152.4 | 153 | 315
2. BELT DETAILS |  |  | (HEAVY DUTY)
Belt type | Nominal carcass thickness (mm) | MRBT (kN/m) | Minimum Pulley diameter for satisfactoiry flexing (mm)
|  |  | Drive | Terminal tripper and high tension snub pulleys | Low tension bend and snub pulleys
315/3 | 4.2 | 31 | 450 | 400 | 300
630/3 | 4 | 63 | 500 | 450 | 350
630/4 | 6.7 | 70 | 650 | 500 | 400
800/4 | 7.1 | 90 | 800 | 650 | 450
1250/4 | 6.7 | 140 | 630 | 500 | 400
3. PULLEY SELECTION TABLE
Carcass thickness (mm) |  |  | RMBTC >60% UPTO 100%) |  |  |  | RMBTC >30% UPTO 60%) |  |  |  | RMBTC UPTO 30%)
From | To |  | Drive | Tail/Take-up/Bend | Sunb |  | Drive | Tail/Take-up/Bend | Sunb |  | Drive | Tail/Take-up/Bend | Sunb
- | 1.1 |  | 100 | - | - |  | - | - | - |  | - | - | -
1.2 | 1.3 |  | 125 | 100 | - |  | 100 | - | - |  | - | - | -
1.4 | 1.7 |  | 160 | 125 | 100 |  | 125 | 100 | - |  | 100 | 100 | -
1.8 | 2.2 |  | 200 | 160 | 125 |  | 160 | 125 | 100 |  | 125 | 125 | 100
2.3 | 2.7 |  | 250 | 200 | 160 |  | 200 | 160 | 125 |  | 160 | 160 | 125
2.8 | 3.5 |  | 315 | 250 | 200 |  | 250 | 200 | 160 |  | 200 | 200 | 160
3.6 | 4.4 |  | 400 | 315 | 250 |  | 315 | 250 | 200 |  | 250 | 250 | 200
4.5 | 5.5 |  | 500 | 400 | 315 |  | 400 | 315 | 250 |  | 315 | 315 | 250
5.6 | 7 |  | 630 | 500 | 400 |  | 500 | 400 | 315 |  | 400 | 400 | 315
7.1 | 8.8 |  | 800 | 630 | 500 |  | 630 | 500 | 400 |  | 500 | 500 | 400
8.9 | 11.1 |  | 1000 | 800 | 630 |  | 800 | 630 | 500 |  | 630 | 630 | 500
11.2 | 13.8 |  | 1250 | 1000 | 800 |  | 1000 | 800 | 630 |  | 800 | 800 | 630
13.9 | 15.5 |  | 1400 | 1250 | 1000 |  | 1250 | 1000 | 800 |  | 1000 | 1000 | 800
15.6 | 17.7 |  | 1600 | 1250 | 1000 |  | 1250 | 1000 | 800 |  | 1000 | 1000 | 800
17.8 | 20 |  | 1800 | 1400 | 1250 |  | 1400 | 1250 | 1000 |  | 1250 | 1250 | 1000
4. WEIGHT OF PULLEYS |  |  | (IN N)
Pulley diameter (mm) | Drive | Tail | Snub
1200 | 10000 | 7000 | 5000
1000 | 8000 | 6000 | 4500
800 | 7000 | 5000 | 4000
630 | 6000 | 4500 | 4000
500 | - | 3000 | 3000
400 | - | 3000 | 3000
5. GEAR BOX REDUCTION RATIOS
Ratio | No. of Stages
1.25 | Single stage
1.4 | Single stage
1.6 | Single stage
1.8 | Single stage
2 | Single stage
2.24 | Single stage
2.5 | Single stage
2.8 | Single stage
3.15 | Single stage
3.56 | Single stage
4 | Single stage
4.5 | Single stage
5 | Single stage
5.6 | Single stage
6.3 | Single stage
7.1 | 2-Stage
8 | 2-Stage
9 | 2-Stage
10 | 2-Stage
11.2 | 2-Stage
12.5 | 2-Stage
14 | 2-Stage
16 | 2-Stage
18 | 2-Stage
20 | 2-Stage
22.4 | 2-Stage
25 | 3-Stage
28 | 3-Stage
31.5 | 3-Stage
35.5 | 3-Stage
40 | 3-Stage
45 | 3-Stage
50 | 3-Stage
56 | 3-Stage
63 | 3-Stage
71 | 3-Stage
80 | 3-Stage
90 | 3-Stage
100 | 3-Stage
112 | 3-Stage
6.CONVEYOR CAPACITY CALCULATIONS
Surcharge angle = | 25 |  |  |  |  | Troughing angle= 35 |  |  | Troughing angle= 20 | Selected
TPH as per IS | b/w | slope factor | spillage factor | bd | speed | x-area | Maximum permissible TPH |  | x-area | Maximum permissible TPH
92.5 | 500 | 1 | 1 | 1 | 1 | 0.0257 | 92.52 |  | 0.02105 | 75.78
169 | 650 | 1 | 1 | 1 | 1 | 0.047 | 169.2 |  | 0.03845 | 138.42
265.5 | 800 | 1 | 1 | 1 | 1 | 0.0798 | 287.28 |  | 0.0603 | 217.08
431.5 | 1000 | 0.91 | 0.7 | 1.6 | 1.8 | 0.12 | 792.5299 |  | 0.0983 | 649.2141
635.5 | 1200 | 0.91 | 0.75 | 1.6 | 1.8 | 0.1765 | 1248.9422 |  | 0.1445 | 1022.5051
871 | 1400 | 1 | 1 | 1 | 1 | 0.242 | 871.2 |  | 0.2 | 720
1168 | 1600 | 1 | 1 | 1 | 1 | 0.3245 | 1168.2 |  | 0.2645 | 952.2
1493.5 | 1800 | 1 | 1 | 1 | 1 | 0.415 | 1494 |  | 0.338 | 1216.8
1853.5 | 2000 | 1 | 1 | 1 | 1 | 0.515 | 1854 |  | 0.4205 | 1513.8
NA | 2200 | 1 | 1 | 1 | 1 | 0.6305 | 2269.8 |  |  | 0
NA | 2400 | 1 | 1 | 1 | 1 | 0.75 | 2700 |  |  | 0
NA
NA | 2600 | 1 | 1 | 1 | 1 | 0.8875 | 3195 |  |  | 0
NA
NA | 2800 | 1 | 1 | 1 | 1 | 1.027 | 3697.2 |  |  | 0
7. Material data sheet
Sl. No. | Material | Average weight (t/m3)
1 | Coal | 1
2 | Coke | 0.5
3 | Iron Ores | 2.2
4 | Sinter | 1.6
5 | Quartzite | 1.3
6 | Lime Stone | 1.5
7 | Lime | 1
8 | Manganese | 1.8
9 | Dolomite | 1.4
10 | Burnt Dolomite | 1
11 | Slag | 1.5
12 | Fullers Earth | 0.58
13 | Flue dust | 0.65
14 | Char | 0.4
15 | Cement | 1.6
8. STANDARD MOTOR KW VALUES
0.09
0.12
0.18
0.25
0.37
0.55
0.75
1.1
1.5
2.2
3.7
5.5
7.5
9.3
11
15
18.5
22
30
37
45
55
75
90
110
125
160
180
200

## IDLER DETAILS
Sl.No. | CONVEYOR Description | C/C (m) | Carrying | SAC | Impact | Return | SAR | Transition idlers (11 deg) | Transition idlers (20 deg) | Pull cord switches | Belt sway switches | Zero speed switch
1 | K-11 | 60 | 45 | 5 | 12 | 15 | 5 | 2 | 2 | 3 | 3 | 1

## POWER
POWER CALCULATION FOR BELT CONVEYOR | BC-603
(BASED ON IS 11592:2000)
Conveyor Capacity |  | Achievable rated capacity (tph) =
Margin | 1.2 | 792.5299
Designed Qd (tph)= | 1800
Material: | 1 | CARRYING IDLER SELECTION (AS PER IPSS)
Bulk density=r (t/m^3)= | 0.8
Pulley c/c ( L) (m): | 60 | Wb= weight of belt in N/m= | 152.7383
Lift (H) (m) : | 7 | Wm=weight of material in N/m= | 1961.2
Belt speed (v) (m/sec) : | 2.5 | Si= idler spacing in m= | 1
Belt width (mm) (B) : | 800 | ACTUAL IDLER LOAD = IL (N) = | 2113.9383
Ambient temp. :(t) | 50 deg.C | K1= | 1
Length of skirt : Lsk (m)= | 3 | K2= | 1.15
Type of belt : |  | K3= | 1.2
Material | N/N | K4= | 0.9
Grade | HD | ADJUSTED LOAD = AL (N)= | 2625.5113
Top cover thickness (mm) | 8
Bottom cover thickness (mm) | 3 | SELECTED IDLER= | 114.3
Type | 2 | Class of Idlers= | Class-III | Correct Belt type | 630/4
|  | Duty of idlers= | Medium duty
DESIGN CALCULATION |  | SHAFT DIA. AT BEARING (mm)= | 25
A. MOTOR POWER & TENSION
Peripheral force Te (effective tension) on the driving pulley of belt conveyor is |  | RETURNG IDLER SELECTION (AS PER IPSS)
is obtained by adding up all the resistances:
|  | Wb= weight of belt in N/m= | 152.7383
Te=R+Rs+Rsp1+Rsp2+Rsl |  | Si= idler spacing in m= | 1
1. R= Main Resistances |  | ACTUAL IDLER LOAD = IL (N) = | 152.7383
R=f*L*g*(mc+mr+(2*mB+mG)*cos d) |  | K1= | 1.1
R=Main resistance in Newtons (N) |  | K2= | 1.15
f= Artificial co-efficient of friction = | 0.03 | K3= | 1.2
L= Conveyor Length (m)= | 60 | K4= | 1
g (m/sec^2)= | 9.806 | ADJUSTED LOAD = AL (N) = | 231.8567
d (degree) = Slope angle of conveyor = | 7.73
cos d= | 0.99091 | SELECTED IDLER= | 114.3
mc= mass of revolving idler part along the carrying side of idler per set (kg/m)= |  | Class of Idlers= | Class-III
Diameter of idler (mm)= | 139.7 | Duty of idlers= | Medium duty
No. of idler set= | 50 | SHAFT DIA. AT BEARING (MM)= | 25
Wt. Of each idler= | 141
Wt. Of each idler set (3 idler set)= | 423
Diameter of impact idler= | 139.7
No. of impact idler set= | 12
Wt. Of each impact idler= | 141
Wt. Of each impact idler set= | 423
Weight of rotating parts (W)= in N | 26226
Hence, mc=(kg/m) = | 44.5748
mr= Mass of revolving idler part along the return side of the idler per set (kg/m)=
Diameter of idler (mm)= | 139.7
No. of idler= | 20
Wt. Of each idler= | 266
Weight of rotating parts (W)= in N | 5320
Hence, mr=(kg/m) = | 9.0421
mB= Mass of belt per m = (kg/m)=
Carcass thickness (mm)= | 6.7
Top Cover thickness (mm) = | 8
Bottom Cover thickness (mm) = | 3
Thus, mB (kg/m)= | 15.576
mG= Mass of handled material on conveyor per m = (kg/m)=
mG= (kg/m) = | 200
Thus, R= Main Resistance (N)= | 4989.3197
2. Rs= Secondary Resistances
Rs=Ra+Rska+Rw+Rb
Ra= Inertial and frictional resistance at the loading point and in accelaration area between the handled material in N
Thus, Ra= Q*1000*r*(V-V0) |  | V=Mat.speed in dir.of belt
Thus, Ra (N) = | 1250 | Vo= 0 m/sec
|  | Q=(m^3/sec)= | 0.625
Rska= Frictional resistance between handled material and skirt plates in the accleration area
Rska=(m2*Q^2*1000*r*la*g)/(((V+V0)/2)^2*b1^2) |  | m1= | 0.7
|  | m2= | 0.6
Thus, Rska (N)= | 1883.3705 | La= ((V^2-V0^2)/(2*g*m1)= | 0.45526
|  | b1 (m)=(2/3)*B= | 0.53333
Rw=wrap resistance between belt and pulley (not to be calculated for drive pulleys)
Rw= 9*B*(140+0.01*(Tav/B))*(t/D)=
Normally, it is calculated from a table as below:- |  | Tight side pulley = | 2
Rw (N) = | 1050 | Slack side pulley= | 5
(Location of pulley) | (Wrap resistance in N)
Tight side pulley | 230
Slack side pulley | 175
All other Pulleys | 140
Rb=Pulley bearing resistance ( not to be calculated for drive pulleys)
Rb=0.005*(d/D)*Rv
Since, tension values Rv are unknown, on the basis
of experience in calculation of belt conveyors, it is
tentatively adopted for each non-drive pulley:
Rb (N)= | 100
Total no. of non-drive pulleys = | 7
Thus, Rb (N) = | 700
Thus, Secondary Resistance Rs (N): | 4883.3705
3. Rsp1 = Special Main Resistance
Rsp1=Ri+Rsk |  | Ci (> 30 deg. Troughing angle) = | 0.5
|  | m0= | 0.4
Ri=Resistance due to idler tilting= |  | Li=length of installation equipped with tilted idler = | 60
Ri=g*Ci*m0*Li*(mB+mG)*Cos d*Sini |  | i (deg.)= | 2
(in case carrying idler equipped with these equal length rollers) |  | sin i= | 0.034901
Ri (N)= | 877.2891
Rsk=Resistance between handled material and skirt plate=
|  | lsk = skirt length (m)= | 3
Rsk=(m2*Q^2*1000*r*g*lsk)/(V^2*b1^2)
Rsk (N)= | 3102.6797
Thus, Special Main Resistance = Rsp1 (N)= | 3979.9688
|  | A=0.02*Lb*n1 | 0.016
4. Rsp2 = Special Secondary Resistance |  | Thickness of belt cleaner in m | 0.02
Rsp2 = Rbc+Rp |  | Lb=length of belt cleaner (m)= | 0.8
Rbc= Resistance due to belt scraper= A1*P*m3 |  | n1=no. of belt cleaner | 1
Thus, Rbc (N)= | 896 | m3= | 0.7
Rp=Resistance due to frictional at the discharge plough = |  | P= pressure in belt cleaner (N/m^2)= | 80000
Rp (N) = | 0
Thus, Special Secondary Resistance = Rsp2 (N)= | 896
Hence, Rsp=R1+Rsk+Rbc+Rp
5. Rsl= Slope Resistance = mG*H*g
Thus, Rsl (N) = | 13728.4
Thus, Slope Resistance = Rsl (N)= | 13728.4
Calculation of Te
Te (N) = | 28477.0591
Power required at the driving pulley of belt conveyor=
PDP (kW )= (Te*V)/1000 = | 71.1926 | Rwd (N) = | 1050
After considering drive pulley loss: |  | Rbd (N)= | 700
PA=((Te*V)/1000)+((Rwd+Rbd)*V/1000)= | 75.5676
|  | k = Factor for Motor= | 1.2
PM= Motor Output shaft power: |  | h1 = transmission efficiency= | 0.95
PM (N) = | 95.4539 | h2 = derating factor = | 1
Thus, Motor rpm selected ( considering slip) = | 980
Thus, Motor power (kW) selected = | 110
Belt Tensions |  | Contact angle (f) (degree) = | 210
|  | m= | 0.35
Minimum tensile force Tmin. On return sag |  | e^m*f= | 3.6
|  | e (with coupling) = | 1.5
T2 min.>Te*e*(1/(e^m*f-1))=
Thus, T2 min.(N) = | 16429.0725
Maximum belt tension force
Tmax.=T1=Te*(e/(e^m*f-1)+1)=
Tmax (N) =T1= | 44906.1316
B. BELTING
Loading of belt Bl=T1/B (mm)= | 56.1327
Maximum all working tension required Tmw (kN/m )= Bl/0.8= | 70.1658
Recommended working tension (max.) Tr (kN/m) = | 63
Percentage loading = (Bl/Tr)*100= | 89.0995
C. PULLEY
Drive pulley diameter (mm)= | 630
Snub Pulley diameter (mm)= | 500
Tail Pulley diameter (mm)= | 400
Length of Belt (mm)= | 133779.7164
D. GEAR BOX
Gearbox kW | 171.817
Nominal kW Rating = | 110
rpm of output shaft = | 75.7879
Reduction Ratio = | 12.9308
Reduction Ratio selected= | 12.5
No. of stages = | 2-Stage
E. HIGH SPEED COUPLING
Type= | Gear
HP/ 100 rpm = | 22.898
F. LOW SPEED COUPLING
Type= | Gear
Actual output rpm= | 78.4
kW/ rpm = | 2.1046
G. BRAKE
Type= | DCEM
Braking Torque (kgm)= | 163.9942
H. PULLEY SHAFT
i) Drive pulley shaft dia. (mm)
Pulley speed = | 78.4
Speed ratio = | 12.5
Mt = Torsional moment (kN cm) = | 1366.6181
a = (f-180)= | 30
Sin 30 (degree) = | 0.5
Cos 30 (degree) = | 0.866
W = wt. of drive pulley (N) = | 6000
R = resultant tensile load on pulley(kN) = | 59.1752
Load on each bearing (kN)= | 29.5876
a = Bending moment arm (cm) = | 32.5
Mb = Bending moment (kN cm) = | 961.5964
d = shaft dia. At brg. (mm) = | 130.9578
d (mm) (selected) = | 140.9578
i) Tail pulley shaft dia. (mm)
W = wt. of pulley (N) = | 3000
Ttr = tail tension at return side = | 18568.3672
Ttc = tail tension at carrying side = | 18898.3672
R = resultant tensile load on pulley (kN) = | 37.5866
Load on each bearing (kN)= | 18.7933
a = Bending moment arm (cm) = | 32.5
Mb = Bending moment (kN cm) = | 610.783
d = shaft dia. At brg.(mm) = | 99.1954
d (mm) (selected) = | 109.1954
iii) Snub pulley shaft dia. (mm)
W = wt. of pulley (N) = | 3000
T2=tail tension = | 16429.0725
a = | 30
sin (a/2) = | 0.50002
cos (180-a/2) = | -0.965
R = Resultant load on pulley (kN) = | 19.3406
Load on each bearing (kN) = | 9.6703
a = Bending moment arm (cm) = | 32.5
Mb = Bending moment (kN cm) = | 314.2846
d = shaft dia. At brg. (mm) = | 79.4883
d (mm) (selected) = | 89.4883
SUMMARY SHEET FOR BELT CONVEYOR | BC-603
1. RATED CAPACITY (TPH)= | 1.2
2. BELT SPECIFICATION= | HD
3. BELT SPEED (m/s)= | 2.5
4. BELT WIDTH (mm)= | 800
5. LENGTH OF BELTING (mm)= | 133779.7164
6. MOTOR POWER= | 110
7. MOTOR SPEED= | 980
8. T1=MAXIMUM BELT TENSION (N)= | 44906.1316
9. T2=MINIMUM BELT TENSION (N)= | 16429.0725
10. DRIVE PULLEY DIAMETER (mm)= | 500
11. SNUB PULLEY DIAMETER (mm)= | 315
12. TAIL PULLEY DIAMETER (mm)= | 400
13. CARRYING IDLER DIAMETER (mm)= | 114.3
14. IMPACT IDLER DIAMETER (mm)= | 139.7
15. REDUCTION RATIO OF GEAR BOX=i= | 12.9308
16. NO. OF STAGES= | 2-Stage
16. NOMINAL RATING OF GEARBOX (kW)= | 110
17. TYPE OF INPUT COUPLING= | Gear
18. HP/100 RPM = | 22.898
19. TYPE OF OUTPUT COUPLING= | Gear
20. kW/ RPM = | 2.1046
21. TORQUE FOR BRAKE (DCEM) IN (KGM)= | 163.9942

## CHUTE SIZING
Conveyor Capacity
Rated Qr (tph)= | 1500
Designed Qd (tph)= | 1800
Bulk density=r= (t/m^3) | 0.8
Belt Speed=v (m/sec) | 2.5
Cross Sectional area of chute=A (m2)=Qd/v * 3600 *r | 0.25
Chute dimension (one side)= 1000 * √A mm | 600
Chute dimension (other side) | 600

## Sheet1
Compatibility Report for Conveyor Calculation Official.xls
Run on 08-06-2026 12:10
If the workbook is saved in an earlier file format or opened in an earlier version of Microsoft Excel, the listed features will not be available.
Significant loss of functionality | No. of occurrences | Version
One or more cells in this workbook contain a formula that has spilled or may spill in the future. These formulas will be converted into legacy array formulas and will not spill or change dimension in older versions of Excel. | 1
| DATA BANK'!H7 | Excel 97-2003
Excel 2007
Excel 2010
Excel 2013
Excel 2016
Excel 2019
One or more functions or operators in this workbook are not available in earlier versions of Excel. When recalculated in earlier versions, these formulae will return a #NAME? error instead of calculated results. | 3
| DATA BANK'!H7 | Excel 97-2003
Excel 2007
Excel 2010
Excel 2013
Excel 2016
Excel 2019
| POWER'!B56 | Excel 97-2003
| POWER'!B39 | Excel 2007
Excel 2010
Excel 2013
Excel 2016
Excel 2019