## Bearing Life Calculator
Bearing Life Calculator
Parameters | Value | Unit
Type of Bearing | Deep Groove Ball Bearing
Number of rows i | 1
Ball Diameter Dw | 5 | mm
Factor depending upon size f | 12.3
Dynamic Load Rating C0 | 307.5 | N
Radial Load Fr | 10000 | N
Axial Load Fa | 30000 | N
Radial Factor X | 0.56
Axial Factor Y | 1
Rotational Speed N | 500 | rpm
Equivalent Dynamic Load P | 35600 | N
Exponent p | 0.33333
Lh Life required | 10000 | hours
L10 Life | 300 | Hours
Dynamic Load Capacity C | 238318.1302 | N
Dimensions of Bearing
Outer Diameter D | 110 | mm | References
Inner Diameter d | 70 | mm | IS3823 | Formulas
Bore B | 20 | mm | IS6455 | Catlogue Dimensions
Number of balls Z | 28

## X and Y factor Table
Fa/C0 | X (<=e) | Y (<=e) | X (>e) | Y (>e) | e
0.025 | 1 | 0.1 | 0.56 | 2 | 0.22
0.04 | 1 | 0.1 | 0.56 | 1.8 | 0.24
0.07 | 1 | 0.1 | 0.56 | 1.6 | 0.27
0.13 | 1 | 0.1 | 0.56 | 1.4 | 0.31
0.25 | 1 | 0.1 | 0.56 | 1.2 | 0.37
0.5 | 1 | 0.1 | 0.56 | 1 | 0.44
Fa | 10000 | N |  | Fa/C0 | 32.5203
Fr | 10000 | N |  | Fa/Fr | 1
C0 | 307.5 | N |  | e | 0.44
|  |  |  | p | 0.33333
X | 0.56
Y | 1

## Catlogue
ID | Bearing No | Bore d (mm) | Outside Diameter D (mm) | Width B (mm) | Deep Groove C10 (N) | Spherical Roller Bearing C10 (N) | Radial (N) | Axial (N) | Weight (kg)
1 | 607 | 7 | 19 | 6 | 14100 | 12100 | 2340 | 950 | 0.01
2 | 608 | 8 | 22 | 7 | 25900 | 27100 | 3450 | 1370 | 0.01
3 | 609 | 9 | 24 | 7 | 31200 | 23300 | 3900 | 1660 | 0.01
4 | 6000 | 10 | 26 | 8 | 39100 | 38500 | 4750 | 1950 | 0.02 | Type of Bearing | Deep Groove Ball Bearing
5 |  | 10 | 30 | 9 | 50700 | 49400 | 5075 | 2155 | 0.02 | Radial | 10000
6 | 6001 | 12 | 28 | 8 | 59800 | 59800 | 5400 | 2360 | 0.02 | Axial | 30000
7 |  | 12 | 32 | 10 | 68900 | 70200 | 5625 | 2605 | 0.025 | Load Rating | 238318.1302
8 | 6002 | 15 | 32 | 9 | 73450 | 75400 | 5850 | 2850 | 0.03 | Selected ID | 32
9 |  | 15 | 35 | 11 | 78000 | 80600 | 6110 | 3050 | 0.035
10 | 6003 | 17 | 35 | 10 | 86800 | 90050 | 6370 | 3250 | 0.04
11 |  | 17 | 40 | 12 | 95600 | 99500 | 8160 | 4125 | 0.055
12 | 6004 | 20 | 42 | 12 | 111300 | 116250 | 9950 | 5000 | 0.07 | d | 70
13 |  | 20 | 47 | 14 | 127000 | 133000 | 10925 | 5775 | 0.075 | D | 110
14 | 6005 | 25 | 47 | 12 | 133500 | 140500 | 11900 | 6550 | 0.08 | B | 20
15 |  | 25 | 52 | 15 | 140000 | 148000 | 12850 | 7425 | 0.1
16 | 6006 | 30 | 55 | 13 | 167500 | 175500 | 13800 | 8300 | 0.12
17 |  | 30 | 62 | 16 | 195000 | 203000 | 15300 | 9250 | 0.14
18 | 6007 | 35 | 62 | 14 | 225000 | 236500 | 16800 | 10200 | 0.16
19 |  | 35 | 72 | 17 | 255000 | 270000 | 17300 | 10900 | 0.175
20 | 6008 | 40 | 68 | 15 | 281000 | 294500 | 17800 | 11600 | 0.19
21 |  | 40 | 80 | 18 | 307000 | 319000 | 19950 | 13100 | 0.22
22 | 6009 | 45 | 75 | 16 | 319500 | 338500 | 22100 | 14600 | 0.25
23 |  | 45 | 85 | 19 | 332000 | 358000 | 22500 | 15300 | 0.255
24 | 6010 | 50 | 80 | 16 | 341500 | 367500 | 22900 | 16000 | 0.26
25 |  | 50 | 90 | 20 | 351000 | 377000 | 26250 | 18600 | 0.325
26 | 6011 | 55 | 90 | 18 | 393500 | 419500 | 29600 | 21200 | 0.39
27 |  | 55 | 100 | 21 | 436000 | 462000 | 30150 | 22200 | 0.405
28 | 6012 | 60 | 95 | 18 | 455500 | 510500 | 30700 | 23200 | 0.42
29 |  | 60 | 110 | 22 | 475000 | 559000 | 31300 | 24100 | 0.43
30 | 6013 | 65 | 100 | 18 | 517000 | 598000 | 31900 | 25000 | 0.44
31 |  | 65 | 120 | 23 | 559000 | 637000 | 35800 | 28000 | 0.52
32 | 6014 | 70 | 110 | 20 | 588500 | 663000 | 39700 | 31000 | 0.6
33 |  | 70 | 125 | 24 | 618000 | 689000 | 40650 | 32250 | 0.62
34 | 6015 | 75 | 115 | 20 | 640500 | 702000 | 41600 | 33500 | 0.64
35 |  | 75 | 130 | 25 | 663000 | 715000 | 45500 | 36750 | 0.745
36 | 6016 | 80 | 125 | 22 | 682500 | 760500 | 49400 | 40000 | 0.85
37 |  | 80 | 140 | 26 | 702000 | 806000 | 50700 | 41500 | 0.87
38 | 6017 | 85 | 130 | 22 | 767000 | 855000 | 52000 | 43000 | 0.89
39 |  | 85 | 150 | 28 | 832000 | 904000 | 53000 | 47000 | 0.95
40 | 6018 | 90 | 160 | 30 | 956000 | 1060000 | 54000 | 53000 | 1.01
41 | 6019 | 95 | 170 | 32 | 1080000 | 1210000 | 55000 | 59000 | 1.28