## Inputs
Parameter | Value | Unit
Material name | Lime, hydrated, pulverized | -
Bulk density | 0.576 | t/m^3
Required capacity | 200 | t/h
Largest lump size | 150 | mm
Large Size Material % | 40 | %
Trough length | 2000 | mm
Bed depth | 160 | mm
Slope | 5 | deg
Stroke | 9.5 | mm
Speed | 800 | rpm
Frequency | 13.3333 | Hz
Total mass | 300 | kg
Number of unbalance motors/exciters | 2 | nos
Mechanical efficiency | 85 | %
Service factor | 1.5 | -
Number of springs | 4 | nos
Target static deflection | 25 | mm
Damping ratio estimate | 0.05 | -

## Design_Calc
DESIGN CALCULATIONS - sizing and capacity
Calculation | Formula / Result | Unit | Excel formula / basis
Design material velocity | 0.608 | m/s
Required width from capacity | 991.4743 | mm | Q = 3600 × B × D × v × rho
Material cross-sectional area | 0.15864 | m^2 | B × D
Material volume on feeder | 0.31727 | m^3 | A_flow × L
Material mass on feeder | 182.7485 | kg | Volume × bulk density
Mass flow rate | 482.7485 | kg/s | Q×1000/3600
Throw Index | 3.4113
Throw of material | Normal

## Motor
MOTOR / EXCITER CALCULATIONS
Calculation | Formula / Result | Unit | Excel formula / basis
Total vibrating mass | 482.7485 | kg | From Design_Calc
Angular speed | 83.7758 | rad/s | 2πN/60
Required total static moment | 229.3056 | kg.cm | M×a; kg.mm converted to kg.cm
Centrifugal force total | 32.1871 | kN | n × SM(kg.m) × ω² /1000
Approx. dynamic force required | 16.0935 | kN | M×a×ω² /1000
Theoretical power to move material | 3.3875 | kW | m_dot×g×v / η
Motor power each required | 2.5406 | kW | P × service factor / n

## Spring
SPRING / ISOLATION CALCULATIONS
Calculation | Formula / Result | Unit | Excel formula / basis
Total mass on springs | 482.7485 | kg | Vibrating mass
Total static load | 4.7358 | kN | M×g
Load per spring | 1.1839 | kN | Total load / number of springs
Total spring stiffness | 189430.5263 | N/m | W/δ
Stiffness per spring | 47.3576 | N/mm | Total stiffness / n
Natural frequency | 3.1527 | Hz | sqrt(k/m)/(2π)
Operating frequency | 13.3333 | Hz | From rpm
Frequency ratio | 4.2292 | - | f_op/f_n
Transmissibility estimate | 0.06428 | - | Damped force transmissibility
Estimated transmitted force | 1.0345 | kN | Exciter force × transmissibility

## Reference_Tables
REFERENCE TABLES - typical values / standard selections
Material | Bulk density t/m^3 |  | Standard trough width mm | Standard trough length mm
Iron ore | 2.4 |  | 125 | 500
Coal | 0.85 |  | 160 | 750
Limestone | 1.45 |  | 200 | 1000
Coke | 0.55 |  | 250 | 1250
Sinter | 1.8 |  | 315 | 1500
Slag | 1.6 |  | 400 | 1750
Sand | 1.6 |  | 500 | 2000
Bauxite | 1.2 |  | 630 | 2500
Pellets | 2.2 |  | 800 | 3000
|  |  | 1000 | 3500
|  |  | 1250 | 4000
1600
rpm | Hz | Typical total stroke mm | Typical use | Recommended check | Target
750 | 12.5 | 5–32 | Heavy duty / large stroke | Operating freq / natural freq | > 2.5
1000 | 16.7 | 2.5–17 | Medium duty | Transmitted force ratio | < 0.20 preferred
1500 | 25 | 1.2–8 | Light/medium | Capacity margin | > 10%
3000 | 50 | 0.3–3 | Small electromagnetic/high speed | Selected static moment margin | >= input margin
|  |  |  | Motor selected / required | >= 1.0

## Density - IS8730
Material | Average Bulk Density, t/m³
Adipic acid | 0.72
Alfalfa seed | 0.2
Alfalfa meal | 0.272
Almonds, broken or whole | 0.464
Alum, fine | 0.76
Alum, lumpy | 0.88
Alum, pulverised | 0.76
Alumina | 0.92
Aluminate jell | 0.72
Aluminium chips | 0.175
Aluminium hydrate | 0.288
Aluminium oxide | 1.5
Aluminium silicate | 0.784
Aluminium sulphate | 0.86
Ammonium chloride, crystalline | 0.832
Ammonium nitrate | 0.86
Ammonium phosphate | 0.99
Ammonium sulphate (granular) | 0.824
Apple pomace, dry | 0.24
Arsenic oxide | 1.76
Arsenic, pulverized | 0.48
Asbestos ore or rock | 1.296
Asbestos shred | 0.36
Ash, black, ground | 1.68
Ashes, coal, dry, 12 mm and under | 0.5
Ashes, coal, dry, 75 mm and under | 0.6
Ashes, coal, wet, 12 mm and under | 0.76
Ashes, coal, wet, 75 mm and under | 0.76
Ashes, fly | 0.68
Ashes, gas-producer, wet | 1.248
Asphalt, binder for paving | 1.32
Asphalt, crushed, 12 mm and under | 0.72
Bagasse | 0.136
Bakelite and similar plastics (powdered) | 0.56
Baking powder | 0.656
Barite | 2.88
Barium carbonate | 1.152
Bark, wood, refuse | 0.24
Barley | 0.46
Barytes, powdered | 2.08
Barytes, lumpy | 2.08
Bauxite, ground, dry | 1.08
Bauxite, mine run | 1.36
Bauxite, crushed, 75 mm and under | 1.275
Beans, castor, whole | 0.576
Beans, navy, dry | 0.678
Beans, navy, steeped | 0.96
Beet pulp, dry | 0.216
Beet pulp, wet | 0.56
Beets, whole | 0.768
Bentonite, crude | 0.592
Bentonite, 150 micron IS Sieve | 0.88
Benzine hexachloride | 0.896
Bicarbonate of soda | 0.656
Blood, dried | 0.64
Bones, crushed | 0.605
Bones, granulated or ground | 0.8
Bones | 0.592
Bone black, 150 micron IS Sieve | 0.36
Bone charcoal | 0.536
Bone meal | 0.92
Borate of lime | 0.96
Borax, 50 mm to 75 mm lumps | 1
Borax, 37 to 50 mm lumps | 0.92
Borax, 12 mm screenings | 0.92
Borax, fine | 0.85
Boric acid, fine | 0.88
Boron | 1.2
Bran | 0.288
Brewer's grain, spent, dry | 0.44
Brewer's grain, spent, wet | 0.92
Brick, hard | 2
Brick, soft | 1.6
Bronze Chips | 0.64
Buckwheat | 0.656
Calcium acetate | 2
Calcium carbide (crushed) | 1.2
Calcium lactate | 0.44
Carbon, activated, dry, fine | 0.224
Carbon black, pelletized | 0.64
Carbon black powder | 0.088
Carborundum, 75 mm and under | 1.6
Casein | 0.576
Cashew nuts | 0.552
Cast iron chips | 2.64
Cement, Portland | 1.5
Cement Portland, aerated | 1.08
Cement, rock (see Limestone) | 1.68
Cement clinker | 1.36
Cement mortar | 2.128
Chalk, lumpy | 1.25
Chalk, 150 micron IS Sieve and under | 1.16
Charcoal | 0.37
Cheese, grated | 0.368
Chips, paper mill | 0.36
Chips, paper mill, softwood | 0.336
Chips hogged, fuel | 0.32
Chocolate press cake | 0.68
Chrome Ore (Chromite) | 2.12
Cinders, Blast furnace | 0.912
Cinders, coal | 0.64
Clay, calcined | 1.28
Clay, dry, fines | 1.76
Clay, dry, lumpy | 1.08
Cement clinker | 1.36
Clover seed | 0.768
Coal, anthracite, river or culm, 3 mm and under | 0.86
Coal, anthracite, sized | 0.96
Coal, bituminous, mined, 300 micron sieve and under | 0.96
Coal, bituminous, mined, classified | 0.96
Coal, bituminous, mined, unclassified | 0.96
Coal, bituminous, mined, slack, 12 mm and under | 0.96
Coal, bituminous, stripping, not cleaned | 0.96
Coal, Char | 0.384
Coal, powdered | 0.88
Coal, pulverised | 0.53
Cocoa beans | 0.56
Cocoa powder | 0.52
Cocoanut, shredded | 0.336
Coffee, shaff | 0.32
Coffee, green bean | 0.512
Coffee, ground | 0.4
Coffee, roasted bean | 0.384
Coffee, soluble | 0.304
Coke, loose | 0.44
Coke, petroleum calcined | 0.64
Coke breeze, 6 mm and under | 0.48
Compost | 0.448
Concrete, cinder | 1.52
Concrete, 50 mm slump | 2.08
Concrete, 100 mm slump | 2.08
Concrete, 150 mm slump | 2.08
Concrete, in place, stone | 2.24
Copper ore | 2.16
Copper ore, crushed | 2
Copper sulphate | 1.28
Copra, lumpy | 0.352
Copra cake, ground | 0.68
Copra cake, lumpy | 0.44
Copra meal | 0.68
Cork, fine ground | 0.215
Cork, granulated | 0.216
Corn, cracked | 0.7
Corn, speed | 0.72
Corn, ear | 0.896
Corn, shelled | 0.72
Corn sugar | 0.5
Corn germs | 0.336
Corn grits | 0.68
Cornmeal | 0.62
Cottonseed, dry de-linted | 0.4
Cottonseed, dry not de-linted | 0.345
Cottonseed cake, crushed | 0.68
Cottonseed flakes | 0.36
Cottonseed cake, lumpy | 0.68
Cottonseed hulls | 0.19
Cottonseed meal | 0.6
Cottonseed meats | 0.64
Cracklings, crushed, 75 mm and under | 0.72
Cryolite dust | 1.3
Cryolite, lumpy | 1.52
Cullet | 1.44
Culm (see Coal) | 0.84
Diatomaceous earth | 0.2
Dicalcium phosphate | 0.688
Disodium phosphate | 0.448
Dolomite, lumpy | 1.52
Earth as excavated dry | 1.2
Earth wet containing clay | 1.68
Ebonite, crushed, 12 mm and under | 1.08
Egg powder | 0.256
Emery | 3.68
Epsom salts | 0.72
Face powder (see Talc) | 0.8
Feldspar, ground, 3 mm and under | 1.08
Feldspar, powdered | 1.2
Feldspar, 12 mm screenings | 1.24
Feldspar, 37 to 75 mm lumps | 1.6
Feldspar, 75-micron IS Sieve | 1.6
Ferrous sulphate | 1
Filter press mud (sugar factory) | 1.12
Fish meal | 0.6
Fish scrap | 0.72
Flax seed | 0.72
Flaxseed cake, expeller | 0.79
Flaxseed meal | 0.4
Flour, wheat | 0.6
Flue dust, boiler house, dry | 0.64
Flue dust, blast furnace | 1.88
Fluorspar | 1.3
Flourspar, 12 mm screenings | 1.52
Flourspar, 37 to 75 mm lumps | 1.84
Foundry sand, loose (see Sand) | 1.36
Foundry refuse, old sand cores, etc | 1.36
Fullers' earth, dry | 0.52
Fullers earth, oily | 1
Fullers' earth, oil filter, burned | 0.64
Fullers' earth, oil filter, raw | 0.6
Fullers' earth, oil filter, 300 spent | 1
Garbage, green | 0.48
Garbage, household | 0.8
Gelatin, granulated | 0.512
Gilsonite | 0.592
Glue, ground, 3 mm and under | 0.64
Glue, pearl | 0.64
Glue, vegetable, powdered | 0.64
Glass batch | 0.94
Gluten meal | 0.64
Grain, distillery, spent, dry | 0.48
Granite, 12 mm screenings | 1.36
Granite, 37 to 75 mm lumps | 1.4
Granite, broken | 1.55
Graphite, flake | 0.64
Graphite, flour | 0.64
Grape pomace | 0.28
Grass seed | 0.1775
Gravel, bank run | 1.52
Gravel, pebbles | 1.52
Gravel | 1.84
Gypsum, calcined, 12 mm and under | 0.92
Gypsum, calcined, powdered | 1.12
Gypsum, dust non-aerated | 1.488
Gypsum, dust, aerated | 1.04
Gypsum, 12 mm screening | 1.2
Gypsum, 37 to 75 mm lumps | 1.2
Gypsum, raw, 25 mm and under | 1.52
Guano, dry | 1.12
Gunpowder | 1.008
Hay, loose | 0.08
Hominy | 0.592
Hops, spent, dry | 0.56
Hops, spent, wet | 0.84
Ice, crushed | 0.64
Ilmenite ore | 2.24
Iron borings, machine shop | 2
Iron ore | 2.4
Iron ore, crushed | 2.28
Iron ore, pellets | 2.69
Iron oxide, pigment | 0.4
Kaolin clay, 75 mm and under | 1.01
Kaolin talc, 150-micron IS Sieve | 0.784
Lactose | 0.512
Lead arsenate | 1.152
Lead ores (Galena) | 3.76
Lead oxides | 1.44
Lignite, air dried | 0.8
Lignite, raw, heavy | 0.93
Lime ground, 3 mm and under | 0.96
Lime, hydrated | 0.64
Lime, hydrated, 3 mm and under | 0.64
Lime, hydrated, pulverized | 0.576
Lime, over 12 mm | 0.85
Lime, pebble | 1.28
Limestone | 1.4
Limestone, agricultural, 3 mm and under | 1.088
Limestone, crushed | 1.4
Limestoe, dust | 1.44
Linseed cake, pea size | 0.8
Linseed meal | 0.68
Litharge, pulverized (Lead oxide) | 3.6
Lithopone | 0.76
Magnesite, fines | 1.12
Magnesium chloride | 0.528
Magnesium sulphate | 1.12
Malt, dry ground, 3 mm and under | 0.3375
Malt, dry whole | 0.455
Malt, wet or green | 1
Malt, meal | 0.605
Malt, sprouts | 0.24
Manganese dioxide | 1.28
Manganese ore | 2.12
Manganese sulphate | 1.12
Marble, crushed, 12 mm and under | 1.48
Marl, dry | 1.28
Meat scraps | 0.64
Meat ground | 0.84
Mica, ground | 0.224
Mica, pulverized | 0.4
Mica, flakes | 0.312
Milk, dried, flake | 0.575
Milk, dry powder | 0.576
Milk, malted | 0.43
Milk, whole, powderea | 0.32
Milo maize | 0.896
Molybdenite, powdered | 1.712
Mortar, wet | 2.4
Muriate of potash | 1.232
Mustard seed | 0.72
Monosodium phosphate | 0.8
Mushrooms | 0.384
N.P.K. (fertilizer) | 0.95
Naphthalene flakes | 0.72
Nilacin-Nickle | 0.56
Nickle ore | 2.4
Nickel-cobalt sulphate ore | 1.2
Nitrophosphate (Sulpha) | 0.9
Oats | 0.416
Oats, rolled | 0.304
Oil cake | 0.784
Orange peel, dry | 2.24
Oxalic acid, crystals | 0.96
Oyster shells, ground, under 12 mm | 0.848
Oyster shells, whole | 1.28
Paper pulp stock | 0.8
Paper pulp, 10 percent consistency | 0.76
Paper pulp stock, up to 15 percent | 0.98
Paper pulp, 20 percent consistency | 0.44
Paper pulp, 30 percent consistency | 0.2
Paraffin cake, broken | 0.72
Peanuts, in shells | 0.28
Peanuts shelled | 0.64
Peas, dried | 0.76
Pebbles, over 25 mm | 1.52
Phosphate acid, fertilizer | 1.44
Phosphate, acid, pulverized | 1.08
Phosphate, granular | 1.44
Phosphate, triple, super, ground fertilizer | 0.84
Phosphate rock, broken, dry | 1.28
Phosphate rock, pulverized | 0.96
Phosphate sand | 1.52
Phosphate, diammonium | 0.88
Phosphate, florida | 1.49
Pitch | 0.975
Polystyrene beads | 0.64
Potash salts, sylyite, etc | 1.28
Potassium carbonate | 0.816
Potassium chloride, pellets | 2
Potassium nitrate | 1.216
Potassium sulphate | 0.72
Pumice, 3 mm and under | 0.696
Pyrites, iron, 50 to 75 mm lumps | 2.24
Pyrites, pellets | 2
Quartz, dust | 1.2
Quartz, pulverised or granular | 1.76
Quartz, 12 mm screenings | 1.36
Quartz, 37 to 75 mm lumps | 1.44
Rice bran (see Bran) | 0.32
Rice, hulled or polished | 0.744
Rice, rough | 0.576
Rice grits | 0.695
Rock, crushed | 2.16
Rock, soft, excavated with shovel | 1.68
Rubber, ground | 0.37
Rubber, pellets | 0.855
Rubber, reclaim | 0.44
Rye | 0.704
Salicylic acid | 0.464
Salt, common dry, coarse | 0.76
Salt, common dry, fine | 1.2
Salt, cake, dry, coarse | 1.36
Salt, cake, dry, pulverized | 1.2
Saltpeter | 1.28
Sand, bank, damp | 1.92
Sand, bank, dry | 1.6
Sand, foundry, prepared | 1.44
Sand, foundry, shakeout | 1.44
Sand, silica, dry | 1.52
Sand, core | 1.44
Sandstone, broken | 1.4
Sawdust | 0.28
Sesame seed | 0.432
Sewage (sludge) | 0.96
Shale, broken | 1.52
Shale, crushed | 1.4
Shellac | 1.28
Shellac, powdered or granulated | 0.496
Silica gel | 0.72
Single superphosphate, granulated | 0.72
Sinter | 1.88
Slag, blast furnace, crushed | 1.36
Slag, furnace, granular, dry | 1
Slag, furnace, granular, wet | 1.52
Slag, furnace, lumpy | 2.72
Slate, dust | 1.2
Slate, crushed, 3 mm and under | 1.312
Slate, lumps 37 to 75 mm | 1.4
Soap chips | 0.32
Soap detergents | 0.52
Soap flakes | 0.24
Soap powder | 0.36
Soapstone, talc, fine | 0.72
Soda ash, briquettes | 0.8
Soda ash, heavy | 0.96
Soda ash, light | 0.45
Sodium bicarbonate | 0.256
Sodium nitrate | 1.2
Sodium phosphate | 0.92
Sodium aluminium sulphate | 1.2
Sorghum seed | 0.792
Soyabeans, cracked | 0.545
Soyabeans, whole | 0.76
Soyabean cake, over 12 mm | 0.664
Soyabean flakes, raw | 0.368
Soyabean flakes, spent | 0.304
Soyabean flour | 0.48
Soyabean meal, cold | 0.64
Soyabean meal, hot | 0.64
Starch | 0.72
Steel chips, crushed | 2
Steel trimmings | 1.8
Stone, crushed | 1.4
Sugar, granulated | 0.84
Sugar, powdered | 0.88
Sugar, raw, cane | 0.96
Sugar, wet, beet | 0.96
Sugar, cane, knifed | 0.264
Sugar, refined | 0.84
Sugar, beet, pulp, dry | 0.205
Sugar, beet, pulp, wet | 0.205
Sulphate, powdered | 0.88
Sulphate, crushed, 12 mm and under | 0.88
Sulphate, 75 mm and under | 1.32
Sulphur, coarsed | 1.12
Sulphur, crushed | 0.92
Sulphur, powdered | 0.92
Taconite, pellets | 1.968
Talc, powdered | 0.8
Talc, 42 mm screenings | 1.36
Talc, 37 to 75 mm lumps | 1.44
Talc, solid | 2.64
Tallow | 0.928
Timothy seed | 0.576
Titanium dioxide | 0.4
Tanbark, ground | 0.88
Tankage | 1.04
Titanium sponge | 1.04
Tobacco leaves, dry | 0.208
Tobacco scraps | 0.32
Tobacco snuff | 0.48
Tobacco stems | 0.4
Traprookcrushed | 1.72
Traprook, 12 mm screenings | 1.52
Traprook, 50 to 75 mm lumps | 1.68
Trisodium phosphate | 0.96
Trisodium phosphate, granular | 0.96
Trisodium phosphate, pulverized | 0.8
Triple super phosphate | 0.84
Tung nut meats, crushed | 0.4
Urea, prills | 0.7
Vermiculite, expanded | 0.256
Vermiculite ore | 1.28
Walnut shells, crushed | 0.6
Wheat | 0.744
Wheat, cracked | 0.68
Wheat germ | 0.448
Wood chips | 0.305
Wood flour | 0.416
Wood shavings | 0.184
Zinc dust | 3.2
Zinc concentrates | 1.24
Zinc ore, crushed | 2.56
Zinc ore, roasted | 1.76
Zinc oxide, heavy | 0.52
Zinc oxide, light | 0.2