## Belt Conveyor Motor Power
IS 11592: 2000 Belt Conveyor Motor Power Calculator
Parameter | Symbol | Value | Unit
Capacity | C | 200 | t/h
Material |  | Limestone
Bulk Density | \rho | 1.4 | t/m³
Lump Size |  | Granular
Abrasiveness |  | Abrasiveness
Speed Factor |  | 4
Belt Speed | V | 2.75 | m/s
Initial Velocity | V_0 | 0 | m/s
Belt Width | B | 800 | mm
Trough Angle |  | 25 | degree
Surcharge Angle |  | 30 | degree
Belt Width | B | 0.8 | m
Cross-sectional area of load on belt | A | 0.0722 | m2
Conveyor Length | L | 109 | m
Lift / Elevation | H | 24 | m
Slope Angle |  | 12.4174 | degrees
Slope Factor | K | 0.91
Working time | t | 10 | hours
Service Factor | SF | 1.6
Artif. Friction Coeff | f | 0.02 | -
Mass of carrying idlers | m_c | 20 | kg/m
Mass of return idlers | m_r | 10 | kg/m
Mass of belt | m_B | 15 | kg/m
Friction (Mat-Belt) | \mu_1 | 0.6 | -
Friction (Mat-Skirt) | \mu_2 | 0.6 | -
Skirt width | b_1 | 0.7 | m
Skirt length | l_sk | 2 | m
Belt Thickness | t | 0.015 | m
Pulley Diameter | D | 0.6 | m
Shaft Dia at bearing | d | 0.1 | m
Vector sum tensions | R_v | 20000 | N
Average Belt Tension | T_av | 15000 | N/m
Trough Factor | C_i | 0.4 | -
Friction (Idler-Belt) | \mu_0 | 0.3 | -
Length w/ tilted idlers | L_i | 20 | m
Idler Tilt Angle | i | 3 | degrees
Area of belt cleaner | A_1 | 0.0014144 | m²
Cleaner Pressure | p | 30000 | N/m²
Friction (Belt-Cleaner) | \mu_3 | 0.65 | -
Scraping Factor | K_s | 1500 | N/m
Drive Efficiency | \eta_1 | 0.94 | -
Gravity | g | 9.81 | m/s²
Drive Coeffiecient |  | 2.2
Wrap Angle |  | 210 | degree
Tight side Tension | T_1 | 111.5563 | N
Slack side Tension | T_2 | 24.0211 | N
External cleaner count |  | 2
Internal cleaner count |  | 1
External cleaner thickness |  | 12 | mm
Internal cleaner thickness |  | 16 | mm
External cleaner pressure |  | 80000 | N/m2
Internal cleaner pressure |  | 50000 | N/m2
CALCULATIONS | Symbol | Value | Unit
Conveyor Capacity | C | 910.6297 | t/h
Volumetric Capacity | Q | 0.039683 | m³/s
Mass of handled material | m_G | 20.202 | kg/m
Main Resistance | R | 1690.0692 | N
Slope Resistance | R_SL | 4756.3636 | N
Accel Length | l_a | 0.64241 | m
Accel Resist (Inertial) | R_a | 152.7778 | N
Skirt Accel Resist | R_ska | 8.9983 | N
Wrap Resistance | R_w | 58.95 | N
Bearing Resistance | R_b | 16.6667 | N
Secondary Resistance | R_s | 237.3928 | N
Idler Tilt Resist | R_i | 42.3612 | N
Skirt Resist (Main) | R_sk | 7.0035 | N
Belt Cleaner Resist | R_bc | 27.5808 | N
Discharge Plough Resist | R_p | 1200 | N
Special Resistance | R_sp | 1276.9455 | N
Drive Wrap Resist | R_wd | 87.5352 | N
Drive Bearing Resist | R_bd | 16.6667 | N
Effective Tension | T_E | 7960.7711 | N
Power at Drive Pulley | P_DP | 21.8921 | kW
Absorbed Power | P_A | 22.1787 | kW
Motor Power | P_M | 28.3132 | kW
Gearbox Power | P_G | 45.3011 | kW
Speed of Motor | N_M | 525.4777 | rpm
High Speed Coupling | N_CH | 823.2999 | rpm
Low Speed Coupling | N_CL | 288.4172 | rpm
Pulley Shaft Diameter
Pulley Face Width | L | 1200 | mm
Resultant Pulley Load | F | 135.5773 | N
Maximum Bending Moment | M | 40673.1983 | N-mm
Equivalent Torque | T_eq | 440207.0746 | N-mm
Allowable Shear Stress | Tau | 40 | MPa
Pulley Shaft Diameter | d | 38.2698 | mm
Table 9: Slope Factor K |  |  |  | Table 4: Lump Size Factor |  |  |  | Table 5: Abrasiveness Factor
Inclination (Degrees) | Slope Factor K |  |  | Material | Factor |  |  | Non Abrasiveness | 1
2 | 1 |  |  | Fine Grain to Dust | 0 |  |  | Mildly Abrasiveness | 2
4 | 0.99 |  |  | Granular | 1 |  |  | Abrasiveness | 3
6 | 0.98 |  |  | Sized | 2 |  |  | Very Abrasiveness | 4
8 | 0.97 |  |  | Unsized | 3
10 | 0.95
12 | 0.93
14 | 0.91
16 | 0.89
18 | 0.85
20 | 0.81
|  |  |  | Belt Width | 500 | 650 | 800 | 1000 | 1200 | 1400 | 1600 | 1800 | 2000 | 2200 | 2400 | 2600 | 2800
Speed Factor
|  |  |  | 1 | 2.5 | 3 | 3.5 | 4 | 4.5 | 4.5 | 4.5 | 4.5 | 4.5 | 4.5 | 4.5 | 4.5 | 4.5
|  |  |  | 2 | 2.3 | 2.75 | 3.2 | 3.65 | 4.12 | 4.12 | 4.12 | 4.12 | 4.12 | 4.12 | 4.12 | 4.12 | 4.12
|  |  |  | 3 | 2 | 2.38 | 2.75 | 3.15 | 3.55 | 3.55 | 3.55 | 3.55 | 3.55 | 3.55 | 3.55 | 3.55 | 3.55
|  |  |  | 4 | 2 | 2.38 | 2.75 | 3.15 | 3.55 | 3.55 | 3.55 | 3.55 | 3.55 | 3.55 | 3.55 | 3.55 | 3.55
|  |  |  | 5 | 1.65 | 2 | 2.35 | 2.65 | 3 | 3 | 3 | 3 | 3 | 3 | 3 | 3 | 3
|  |  |  | 6 | 1.65 | 2 | 2.35 | 2.65 | 3 | 3 | 3 | 3 | 3 | 3 | 3 | 3 | 3
|  |  |  | 7 | 1.45 | 1.75 | 2.05 | 2.35 | 2.62 | 2.62 | 2.62 | 2.62 | 2.62 | 2.62 | 2.62 | 2.62 | 2.62
|  |  |  | 8 | 1.45 | 1.75 | 2.05 | 2.35 | 2.62 | 2.62 | 2.62 | 2.62 | 2.62 | 2.62 | 2.62 | 2.62 | 2.62

## Density - IS8730
Material | Average Bulk Density, t/m³
Adipic acid | 0.72
Alfalfa seed | 0.2
Alfalfa meal | 0.272
Almonds, broken or whole | 0.464
Alum, fine | 0.76
Alum, lumpy | 0.88
Alum, pulverised | 0.76
Alumina | 0.92
Aluminate jell | 0.72
Aluminium chips | 0.175
Aluminium hydrate | 0.288
Aluminium oxide | 1.5
Aluminium silicate | 0.784
Aluminium sulphate | 0.86
Ammonium chloride, crystalline | 0.832
Ammonium nitrate | 0.86
Ammonium phosphate | 0.99
Ammonium sulphate (granular) | 0.824
Apple pomace, dry | 0.24
Arsenic oxide | 1.76
Arsenic, pulverized | 0.48
Asbestos ore or rock | 1.296
Asbestos shred | 0.36
Ash, black, ground | 1.68
Ashes, coal, dry, 12 mm and under | 0.5
Ashes, coal, dry, 75 mm and under | 0.6
Ashes, coal, wet, 12 mm and under | 0.76
Ashes, coal, wet, 75 mm and under | 0.76
Ashes, fly | 0.68
Ashes, gas-producer, wet | 1.248
Asphalt, binder for paving | 1.32
Asphalt, crushed, 12 mm and under | 0.72
Bagasse | 0.136
Bakelite and similar plastics (powdered) | 0.56
Baking powder | 0.656
Barite | 2.88
Barium carbonate | 1.152
Bark, wood, refuse | 0.24
Barley | 0.46
Barytes, powdered | 2.08
Barytes, lumpy | 2.08
Bauxite, ground, dry | 1.08
Bauxite, mine run | 1.36
Bauxite, crushed, 75 mm and under | 1.275
Beans, castor, whole | 0.576
Beans, navy, dry | 0.678
Beans, navy, steeped | 0.96
Beet pulp, dry | 0.216
Beet pulp, wet | 0.56
Beets, whole | 0.768
Bentonite, crude | 0.592
Bentonite, 150 micron IS Sieve | 0.88
Benzine hexachloride | 0.896
Bicarbonate of soda | 0.656
Blood, dried | 0.64
Bones, crushed | 0.605
Bones, granulated or ground | 0.8
Bones | 0.592
Bone black, 150 micron IS Sieve | 0.36
Bone charcoal | 0.536
Bone meal | 0.92
Borate of lime | 0.96
Borax, 50 mm to 75 mm lumps | 1
Borax, 37 to 50 mm lumps | 0.92
Borax, 12 mm screenings | 0.92
Borax, fine | 0.85
Boric acid, fine | 0.88
Boron | 1.2
Bran | 0.288
Brewer's grain, spent, dry | 0.44
Brewer's grain, spent, wet | 0.92
Brick, hard | 2
Brick, soft | 1.6
Bronze Chips | 0.64
Buckwheat | 0.656
Calcium acetate | 2
Calcium carbide (crushed) | 1.2
Calcium lactate | 0.44
Carbon, activated, dry, fine | 0.224
Carbon black, pelletized | 0.64
Carbon black powder | 0.088
Carborundum, 75 mm and under | 1.6
Casein | 0.576
Cashew nuts | 0.552
Cast iron chips | 2.64
Cement, Portland | 1.5
Cement Portland, aerated | 1.08
Cement, rock (see Limestone) | 1.68
Cement clinker | 1.36
Cement mortar | 2.128
Chalk, lumpy | 1.25
Chalk, 150 micron IS Sieve and under | 1.16
Charcoal | 0.37
Cheese, grated | 0.368
Chips, paper mill | 0.36
Chips, paper mill, softwood | 0.336
Chips hogged, fuel | 0.32
Chocolate press cake | 0.68
Chrome Ore (Chromite) | 2.12
Cinders, Blast furnace | 0.912
Cinders, coal | 0.64
Clay, calcined | 1.28
Clay, dry, fines | 1.76
Clay, dry, lumpy | 1.08
Cement clinker | 1.36
Clover seed | 0.768
Coal, anthracite, river or culm, 3 mm and under | 0.86
Coal, anthracite, sized | 0.96
Coal, bituminous, mined, 300 micron sieve and under | 0.96
Coal, bituminous, mined, classified | 0.96
Coal, bituminous, mined, unclassified | 0.96
Coal, bituminous, mined, slack, 12 mm and under | 0.96
Coal, bituminous, stripping, not cleaned | 0.96
Coal, Char | 0.384
Coal, powdered | 0.88
Coal, pulverised | 0.53
Cocoa beans | 0.56
Cocoa powder | 0.52
Cocoanut, shredded | 0.336
Coffee, shaff | 0.32
Coffee, green bean | 0.512
Coffee, ground | 0.4
Coffee, roasted bean | 0.384
Coffee, soluble | 0.304
Coke, loose | 0.44
Coke, petroleum calcined | 0.64
Coke breeze, 6 mm and under | 0.48
Compost | 0.448
Concrete, cinder | 1.52
Concrete, 50 mm slump | 2.08
Concrete, 100 mm slump | 2.08
Concrete, 150 mm slump | 2.08
Concrete, in place, stone | 2.24
Copper ore | 2.16
Copper ore, crushed | 2
Copper sulphate | 1.28
Copra, lumpy | 0.352
Copra cake, ground | 0.68
Copra cake, lumpy | 0.44
Copra meal | 0.68
Cork, fine ground | 0.215
Cork, granulated | 0.216
Corn, cracked | 0.7
Corn, speed | 0.72
Corn, ear | 0.896
Corn, shelled | 0.72
Corn sugar | 0.5
Corn germs | 0.336
Corn grits | 0.68
Cornmeal | 0.62
Cottonseed, dry de-linted | 0.4
Cottonseed, dry not de-linted | 0.345
Cottonseed cake, crushed | 0.68
Cottonseed flakes | 0.36
Cottonseed cake, lumpy | 0.68
Cottonseed hulls | 0.19
Cottonseed meal | 0.6
Cottonseed meats | 0.64
Cracklings, crushed, 75 mm and under | 0.72
Cryolite dust | 1.3
Cryolite, lumpy | 1.52
Cullet | 1.44
Culm (see Coal) | 0.84
Diatomaceous earth | 0.2
Dicalcium phosphate | 0.688
Disodium phosphate | 0.448
Dolomite, lumpy | 1.52
Earth as excavated dry | 1.2
Earth wet containing clay | 1.68
Ebonite, crushed, 12 mm and under | 1.08
Egg powder | 0.256
Emery | 3.68
Epsom salts | 0.72
Face powder (see Talc) | 0.8
Feldspar, ground, 3 mm and under | 1.08
Feldspar, powdered | 1.2
Feldspar, 12 mm screenings | 1.24
Feldspar, 37 to 75 mm lumps | 1.6
Feldspar, 75-micron IS Sieve | 1.6
Ferrous sulphate | 1
Filter press mud (sugar factory) | 1.12
Fish meal | 0.6
Fish scrap | 0.72
Flax seed | 0.72
Flaxseed cake, expeller | 0.79
Flaxseed meal | 0.4
Flour, wheat | 0.6
Flue dust, boiler house, dry | 0.64
Flue dust, blast furnace | 1.88
Fluorspar | 1.3
Flourspar, 12 mm screenings | 1.52
Flourspar, 37 to 75 mm lumps | 1.84
Foundry sand, loose (see Sand) | 1.36
Foundry refuse, old sand cores, etc | 1.36
Fullers' earth, dry | 0.52
Fullers earth, oily | 1
Fullers' earth, oil filter, burned | 0.64
Fullers' earth, oil filter, raw | 0.6
Fullers' earth, oil filter, 300 spent | 1
Garbage, green | 0.48
Garbage, household | 0.8
Gelatin, granulated | 0.512
Gilsonite | 0.592
Glue, ground, 3 mm and under | 0.64
Glue, pearl | 0.64
Glue, vegetable, powdered | 0.64
Glass batch | 0.94
Gluten meal | 0.64
Grain, distillery, spent, dry | 0.48
Granite, 12 mm screenings | 1.36
Granite, 37 to 75 mm lumps | 1.4
Granite, broken | 1.55
Graphite, flake | 0.64
Graphite, flour | 0.64
Grape pomace | 0.28
Grass seed | 0.1775
Gravel, bank run | 1.52
Gravel, pebbles | 1.52
Gravel | 1.84
Gypsum, calcined, 12 mm and under | 0.92
Gypsum, calcined, powdered | 1.12
Gypsum, dust non-aerated | 1.488
Gypsum, dust, aerated | 1.04
Gypsum, 12 mm screening | 1.2
Gypsum, 37 to 75 mm lumps | 1.2
Gypsum, raw, 25 mm and under | 1.52
Guano, dry | 1.12
Gunpowder | 1.008
Hay, loose | 0.08
Hominy | 0.592
Hops, spent, dry | 0.56
Hops, spent, wet | 0.84
Ice, crushed | 0.64
Ilmenite ore | 2.24
Iron borings, machine shop | 2
Iron ore | 2.4
Iron ore, crushed | 2.28
Iron ore, pellets | 2.69
Iron oxide, pigment | 0.4
Kaolin clay, 75 mm and under | 1.01
Kaolin talc, 150-micron IS Sieve | 0.784
Lactose | 0.512
Lead arsenate | 1.152
Lead ores (Galena) | 3.76
Lead oxides | 1.44
Lignite, air dried | 0.8
Lignite, raw, heavy | 0.93
Lime ground, 3 mm and under | 0.96
Lime, hydrated | 0.64
Lime, hydrated, 3 mm and under | 0.64
Lime, hydrated, pulverized | 0.576
Lime, over 12 mm | 0.85
Lime, pebble | 1.28
Limestone | 1.4
Limestone, agricultural, 3 mm and under | 1.088
Limestone, crushed | 1.4
Limestoe, dust | 1.44
Linseed cake, pea size | 0.8
Linseed meal | 0.68
Litharge, pulverized (Lead oxide) | 3.6
Lithopone | 0.76
Magnesite, fines | 1.12
Magnesium chloride | 0.528
Magnesium sulphate | 1.12
Malt, dry ground, 3 mm and under | 0.3375
Malt, dry whole | 0.455
Malt, wet or green | 1
Malt, meal | 0.605
Malt, sprouts | 0.24
Manganese dioxide | 1.28
Manganese ore | 2.12
Manganese sulphate | 1.12
Marble, crushed, 12 mm and under | 1.48
Marl, dry | 1.28
Meat scraps | 0.64
Meat ground | 0.84
Mica, ground | 0.224
Mica, pulverized | 0.4
Mica, flakes | 0.312
Milk, dried, flake | 0.575
Milk, dry powder | 0.576
Milk, malted | 0.43
Milk, whole, powderea | 0.32
Milo maize | 0.896
Molybdenite, powdered | 1.712
Mortar, wet | 2.4
Muriate of potash | 1.232
Mustard seed | 0.72
Monosodium phosphate | 0.8
Mushrooms | 0.384
N.P.K. (fertilizer) | 0.95
Naphthalene flakes | 0.72
Nilacin-Nickle | 0.56
Nickle ore | 2.4
Nickel-cobalt sulphate ore | 1.2
Nitrophosphate (Sulpha) | 0.9
Oats | 0.416
Oats, rolled | 0.304
Oil cake | 0.784
Orange peel, dry | 2.24
Oxalic acid, crystals | 0.96
Oyster shells, ground, under 12 mm | 0.848
Oyster shells, whole | 1.28
Paper pulp stock | 0.8
Paper pulp, 10 percent consistency | 0.76
Paper pulp stock, up to 15 percent | 0.98
Paper pulp, 20 percent consistency | 0.44
Paper pulp, 30 percent consistency | 0.2
Paraffin cake, broken | 0.72
Peanuts, in shells | 0.28
Peanuts shelled | 0.64
Peas, dried | 0.76
Pebbles, over 25 mm | 1.52
Phosphate acid, fertilizer | 1.44
Phosphate, acid, pulverized | 1.08
Phosphate, granular | 1.44
Phosphate, triple, super, ground fertilizer | 0.84
Phosphate rock, broken, dry | 1.28
Phosphate rock, pulverized | 0.96
Phosphate sand | 1.52
Phosphate, diammonium | 0.88
Phosphate, florida | 1.49
Pitch | 0.975
Polystyrene beads | 0.64
Potash salts, sylyite, etc | 1.28
Potassium carbonate | 0.816
Potassium chloride, pellets | 2
Potassium nitrate | 1.216
Potassium sulphate | 0.72
Pumice, 3 mm and under | 0.696
Pyrites, iron, 50 to 75 mm lumps | 2.24
Pyrites, pellets | 2
Quartz, dust | 1.2
Quartz, pulverised or granular | 1.76
Quartz, 12 mm screenings | 1.36
Quartz, 37 to 75 mm lumps | 1.44
Rice bran (see Bran) | 0.32
Rice, hulled or polished | 0.744
Rice, rough | 0.576
Rice grits | 0.695
Rock, crushed | 2.16
Rock, soft, excavated with shovel | 1.68
Rubber, ground | 0.37
Rubber, pellets | 0.855
Rubber, reclaim | 0.44
Rye | 0.704
Salicylic acid | 0.464
Salt, common dry, coarse | 0.76
Salt, common dry, fine | 1.2
Salt, cake, dry, coarse | 1.36
Salt, cake, dry, pulverized | 1.2
Saltpeter | 1.28
Sand, bank, damp | 1.92
Sand, bank, dry | 1.6
Sand, foundry, prepared | 1.44
Sand, foundry, shakeout | 1.44
Sand, silica, dry | 1.52
Sand, core | 1.44
Sandstone, broken | 1.4
Sawdust | 0.28
Sesame seed | 0.432
Sewage (sludge) | 0.96
Shale, broken | 1.52
Shale, crushed | 1.4
Shellac | 1.28
Shellac, powdered or granulated | 0.496
Silica gel | 0.72
Single superphosphate, granulated | 0.72
Sinter | 1.88
Slag, blast furnace, crushed | 1.36
Slag, furnace, granular, dry | 1
Slag, furnace, granular, wet | 1.52
Slag, furnace, lumpy | 2.72
Slate, dust | 1.2
Slate, crushed, 3 mm and under | 1.312
Slate, lumps 37 to 75 mm | 1.4
Soap chips | 0.32
Soap detergents | 0.52
Soap flakes | 0.24
Soap powder | 0.36
Soapstone, talc, fine | 0.72
Soda ash, briquettes | 0.8
Soda ash, heavy | 0.96
Soda ash, light | 0.45
Sodium bicarbonate | 0.256
Sodium nitrate | 1.2
Sodium phosphate | 0.92
Sodium aluminium sulphate | 1.2
Sorghum seed | 0.792
Soyabeans, cracked | 0.545
Soyabeans, whole | 0.76
Soyabean cake, over 12 mm | 0.664
Soyabean flakes, raw | 0.368
Soyabean flakes, spent | 0.304
Soyabean flour | 0.48
Soyabean meal, cold | 0.64
Soyabean meal, hot | 0.64
Starch | 0.72
Steel chips, crushed | 2
Steel trimmings | 1.8
Stone, crushed | 1.4
Sugar, granulated | 0.84
Sugar, powdered | 0.88
Sugar, raw, cane | 0.96
Sugar, wet, beet | 0.96
Sugar, cane, knifed | 0.264
Sugar, refined | 0.84
Sugar, beet, pulp, dry | 0.205
Sugar, beet, pulp, wet | 0.205
Sulphate, powdered | 0.88
Sulphate, crushed, 12 mm and under | 0.88
Sulphate, 75 mm and under | 1.32
Sulphur, coarsed | 1.12
Sulphur, crushed | 0.92
Sulphur, powdered | 0.92
Taconite, pellets | 1.968
Talc, powdered | 0.8
Talc, 42 mm screenings | 1.36
Talc, 37 to 75 mm lumps | 1.44
Talc, solid | 2.64
Tallow | 0.928
Timothy seed | 0.576
Titanium dioxide | 0.4
Tanbark, ground | 0.88
Tankage | 1.04
Titanium sponge | 1.04
Tobacco leaves, dry | 0.208
Tobacco scraps | 0.32
Tobacco snuff | 0.48
Tobacco stems | 0.4
Traprookcrushed | 1.72
Traprook, 12 mm screenings | 1.52
Traprook, 50 to 75 mm lumps | 1.68
Trisodium phosphate | 0.96
Trisodium phosphate, granular | 0.96
Trisodium phosphate, pulverized | 0.8
Triple super phosphate | 0.84
Tung nut meats, crushed | 0.4
Urea, prills | 0.7
Vermiculite, expanded | 0.256
Vermiculite ore | 1.28
Walnut shells, crushed | 0.6
Wheat | 0.744
Wheat, cracked | 0.68
Wheat germ | 0.448
Wood chips | 0.305
Wood flour | 0.416
Wood shavings | 0.184
Zinc dust | 3.2
Zinc concentrates | 1.24
Zinc ore, crushed | 2.56
Zinc ore, roasted | 1.76
Zinc oxide, heavy | 0.52
Zinc oxide, light | 0.2

## Table 7 - Max Area
Belt Width (mm) | Surcharge Angle | Trough Angle
|  | 20 | 25 | 30 | 35 | 40 | 45 | Belt Width | 800
500 | 0 | 0.0098 | 0.012 | 0.0139 | 0.0157 | 0.0173 | 0.0186 | Trough Angle | 25
500 | 10 | 0.0142 | 0.0162 | 0.018 | 0.0196 | 0.021 | 0.022 | Surcharge Angle | 30
500 | 20 | 0.0187 | 0.0206 | 0.0222 | 0.0236 | 0.0247 | 0.0256
500 | 30 | 0.0234 | 0.0252 | 0.0266 | 0.0278 | 0.0287 | 0.0293
650 | 0 | 0.0184 | 0.0224 | 0.026 | 0.0294 | 0.0322 | 0.0347 | Area | 0.0582 | m2
650 | 10 | 0.0262 | 0.0299 | 0.0332 | 0.0362 | 0.0386 | 0.0407
650 | 20 | 0.0342 | 0.0377 | 0.0406 | 0.0433 | 0.0453 | 0.0469
650 | 30 | 0.0427 | 0.0459 | 0.0484 | 0.0507 | 0.0523 | 0.0534
800 | 0 | 0.0279 | 0.0344 | 0.0402 | 0.0454 | 0.05 | 0.054
800 | 10 | 0.0405 | 0.0466 | 0.0518 | 0.0564 | 0.0603 | 0.0636
800 | 20 | 0.0535 | 0.0591 | 0.0638 | 0.0678 | 0.0707 | 0.0736
800 | 30 | 0.0671 | 0.0722 | 0.0763 | 0.0798 | 0.0822 | 0.084
1000 | 0 | 0.0478 | 0.0582 | 0.0677 | 0.0763 | 0.0838 | 0.0898
1000 | 10 | 0.0674 | 0.0771 | 0.0857 | 0.0933 | 0.0998 | 0.105
1000 | 20 | 0.0876 | 0.0966 | 0.104 | 0.111 | 0.116 | 0.12
1000 | 30 | 0.109 | 0.117 | 0.134 | 0.129 | 0.134 | 0.136
1200 | 0 | 0.07 | 0.085 | 0.099 | 0.112 | 0.123 | 0.132
1200 | 10 | 0.0988 | 0.113 | 0.126 | 0.137 | 0.146 | 0.154
1200 | 20 | 0.129 | 0.142 | 0.153 | 0.163 | 0.171 | 0.176
1200 | 30 | 0.16 | 0.172 | 0.182 | 0.19 | 0.196 | 0.2
1400 | 0 | 0.098 | 0.12 | 0.139 | 0.157 | 0.171 | 0.184
1400 | 10 | 0.138 | 0.158 | 0.175 | 0.191 | 0.204 | 0.214
1400 | 20 | 0.179 | 0.197 | 0.213 | 0.22 | 0.237 | 0.245
1400 | 30 | 0.221 | 0.238 | 0.253 | 0.264 | 0.272 | 0.277
1600 | 0 | 0.13 | 0.159 | 0.185 | 0.208 | 0.228 | 0.244
1600 | 10 | 0.182 | 0.209 | 0.233 | 0.253 | 0.27 | 0.283
1600 | 20 | 0.236 | 0.261 | 0.282 | 0.3 | 0.314 | 0.324
1600 | 30 | 0.293 | 0.315 | 0.334 | 0.349 | 0.36 | 0.366
1800 | 0 | 0.167 | 0.203 | 0.237 | 0.266 | 0.292 | 0.313
1800 | 10 | 0.233 | 0.268 | 0.298 | 0.324 | 0.346 | 0.363
1800 | 20 | 0.302 | 0.343 | 0.361 | 0.384 | 0.401 | 0.414
1800 | 30 | 0.374 | 0.403 | 0.427 | 0.446 | 0.46 | 0.468
2000 | 0 | 0.207 | 0.253 | 0.294 | 0.331 | 0.362 | 0.388
2000 | 10 | 0.29 | 0.332 | 0.37 | 0.403 | 0.429 | 0.45
2000 | 20 | 0.376 | 0.415 | 0.448 | 0.476 | 0.49 | 0.514
2000 | 30 | 0.465 | 0.501 | 0.53 | 0.554 | 0.571 | 0.581
2200 | 0 | 0.257 | 0.311 | 0.363 | 0.408 | 0.446 | 0.478
2200 | 10 | 0.357 | 0.408 | 0.455 | 0.494 | 0.527 | 0.552
2200 | 20 | 0.461 | 0.508 | 0.549 | 0.584 | 0.61 | 0.629
2200 | 30 | 0.569 | 0.613 | 0.649 | 0.677 | 0.697 | 0.71
2400 | 0 | 0.303 | 0.368 | 0.428 | 0.482 | 0.528 | 0.566
2400 | 10 | 0.423 | 0.484 | 0.539 | 0.586 | 0.625 | 0.656
2400 | 20 | 0.547 | 0.604 | 0.633 | 0.694 | 0.725 | 0.748
2400 | 30 | 0.677 | 0.729 | 0.772 | 0.806 | 0.83 | 0.845
2600 | 0 | 0.36 | 0.439 | 0.51 | 0.573 | 0.628 | 0.672
2600 | 10 | 0.502 | 0.575 | 0.64 | 0.695 | 0.741 | 0.777
2600 | 20 | 0.648 | 0.716 | 0.774 | 0.822 | 0.859 | 0.885
2600 | 30 | 0.801 | 0.827 | 0.914 | 0.953 | 0.982 | 0.999
2800 | 0 | 0.413 | 0.505 | 0.585 | 0.66 | 0.721 | 0.774
2800 | 10 | 0.578 | 0.663 | 0.737 | 0.803 | 0.885 | 0.897
2800 | 20 | 0.749 | 0.827 | 0.894 | 0.95 | 0.993 | 1.025
2800 | 30 | 0.928 | 0.998 | 1.063 | 1.104 | 1.137 | 1.158